## overview
metric | value
n_rows | 72
n_samples | 18
n_stages | 2
n_fluids | 2

## counts_stage_fluid
stage | fluid_state | n
after | dry | 18
after | wet | 18
before | dry | 18
before | wet | 18

## describe_overall
column | count | mean | std | min | 25% | 50% | 75% | max
phi_pct | 72 | 15.4618 | 2.2993 | 11.8706 | 13.7749 | 14.6656 | 17.2306 | 21.4458
tc_w_mk | 72 | 1.9917 | 0.35431 | 1.12 | 1.73 | 2.02 | 2.34 | 2.46
vp_m_s | 72 | 3841.5833 | 671.3306 | 2494 | 3304.25 | 3868.5 | 4416 | 5134
vs_m_s | 72 | 2215.4861 | 324.38 | 1639 | 1960.75 | 2184.5 | 2493.25 | 2809
resistivity_ohm_m | 27 | 9.5774 | 3.8153 | 4.57 | 6.935 | 8 | 12.35 | 20.93

## describe_by_stage_fluid
column | stage | fluid_state | count | mean | std | min | 25% | 50% | 75% | max
phi_pct | after | dry | 18 | 16.0818 | 2.4042 | 12.2027 | 14.3416 | 15.2602 | 17.8063 | 21.4458
tc_w_mk | after | dry | 18 | 1.5789 | 0.19572 | 1.12 | 1.4725 | 1.61 | 1.695 | 1.93
vp_m_s | after | dry | 18 | 3182.5556 | 433.1655 | 2494 | 3018.25 | 3135.5 | 3369.75 | 4404
vs_m_s | after | dry | 18 | 1991.0556 | 245.5978 | 1666 | 1819.75 | 1982 | 2160.75 | 2561
resistivity_ohm_m | after | dry | 0
phi_pct | after | wet | 18 | 16.0818 | 2.4042 | 12.2027 | 14.3416 | 15.2602 | 17.8063 | 21.4458
tc_w_mk | after | wet | 18 | 2.295 | 0.10268 | 2.06 | 2.2525 | 2.34 | 2.36 | 2.42
vp_m_s | after | wet | 18 | 3563.1111 | 535.5619 | 2769 | 3188 | 3400 | 3853 | 4875
vs_m_s | after | wet | 18 | 1992.4444 | 234.1099 | 1639 | 1894 | 2008.5 | 2130.75 | 2561
resistivity_ohm_m | after | wet | 12 | 6.8308 | 2.1237 | 4.57 | 5.33 | 6.76 | 7.7 | 12.41
phi_pct | before | dry | 18 | 14.8417 | 2.1085 | 11.8706 | 13.3617 | 14.2309 | 15.8388 | 20.2354
tc_w_mk | before | dry | 18 | 1.7833 | 0.17898 | 1.37 | 1.745 | 1.82 | 1.925 | 1.99
vp_m_s | before | dry | 18 | 4156.9444 | 410.9274 | 3177 | 3941.5 | 4239.5 | 4459.25 | 4684
vs_m_s | before | dry | 18 | 2471.1667 | 236.5687 | 1938 | 2360.5 | 2516 | 2610.25 | 2809
resistivity_ohm_m | before | dry | 0
phi_pct | before | wet | 18 | 14.8417 | 2.1085 | 11.8706 | 13.3617 | 14.2309 | 15.8388 | 20.2354
tc_w_mk | before | wet | 18 | 2.3094 | 0.11264 | 2.05 | 2.2575 | 2.34 | 2.37 | 2.46
vp_m_s | before | wet | 18 | 4463.7222 | 426.4386 | 3613 | 4296.25 | 4537 | 4709.75 | 5134
vs_m_s | before | wet | 18 | 2407.2778 | 232.8003 | 1955 | 2300.5 | 2456 | 2527.75 | 2750
resistivity_ohm_m | before | wet | 15 | 11.7747 | 3.4425 | 7.32 | 9.51 | 12.15 | 13.51 | 20.93

## missingness
column | missing_count | missing_share
notes | 72 | 1
resistivity_ohm_m | 45 | 0.625
permeability_md_modeled | 36 | 0.5
depth_m | 4 | 0.055556
bulk_density_g_cm3 | 0 | 0
field | 0 | 0
fluid_state | 0 | 0
lab_sample_id | 0 | 0
matrix_density_apparent_g_cm3 | 0 | 0
phi_frac | 0 | 0
phi_pct | 0 | 0
raw_row_index | 0 | 0
sample_seq_no | 0 | 0
stage | 0 | 0
tc_w_mk | 0 | 0
tg_position_mm | 0 | 0
vp_m_s | 0 | 0
vs_m_s | 0 | 0
well | 0 | 0

## duplicates
sample_seq_no | lab_sample_id | field | well | depth_m | tg_position_mm | stage | fluid_state | phi_pct | phi_frac | permeability_md_modeled | bulk_density_g_cm3 | matrix_density_apparent_g_cm3 | tc_w_mk | vp_m_s | vs_m_s | resistivity_ohm_m | raw_row_index | notes

## pairing
lab_sample_id | pairing_complete | has_before_dry | has_before_wet | has_after_dry | has_after_wet
11.2 | TRUE | TRUE | TRUE | TRUE | TRUE
12.0 | TRUE | TRUE | TRUE | TRUE | TRUE
15.0 | TRUE | TRUE | TRUE | TRUE | TRUE
16.2 | TRUE | TRUE | TRUE | TRUE | TRUE
18.1 | TRUE | TRUE | TRUE | TRUE | TRUE
18.2 | TRUE | TRUE | TRUE | TRUE | TRUE
19.1 | TRUE | TRUE | TRUE | TRUE | TRUE
19.2 | TRUE | TRUE | TRUE | TRUE | TRUE
20.0 | TRUE | TRUE | TRUE | TRUE | TRUE
20.1 | TRUE | TRUE | TRUE | TRUE | TRUE
20.2 | TRUE | TRUE | TRUE | TRUE | TRUE
21.0 | TRUE | TRUE | TRUE | TRUE | TRUE
22.1 | TRUE | TRUE | TRUE | TRUE | TRUE
22.2 | TRUE | TRUE | TRUE | TRUE | TRUE
22.3 | TRUE | TRUE | TRUE | TRUE | TRUE
23.0 | TRUE | TRUE | TRUE | TRUE | TRUE
24.2 | TRUE | TRUE | TRUE | TRUE | TRUE
25.0 | TRUE | TRUE | TRUE | TRUE | TRUE

## wide_deltas
lab_sample_id | fluid_state | phi_pct_after | phi_pct_before | resistivity_ohm_m_after | resistivity_ohm_m_before | tc_w_mk_after | tc_w_mk_before | vp_m_s_after | vp_m_s_before | vs_m_s_after | vs_m_s_before | delta_phi_pct | rel_change_phi_pct | delta_tc_w_mk | rel_change_tc_w_mk | delta_vp_m_s | rel_change_vp_m_s | delta_vs_m_s | rel_change_vs_m_s | delta_resistivity_ohm_m | rel_change_resistivity_ohm_m
11.2 | dry | 13.9373 | 12.9151 |  |  | 1.82 | 1.93 | 3558 | 4684 | 2185 | 2699 | 1.0221 | 0.079143 | -0.11 | -0.056995 | -1126 | -0.24039 | -514 | -0.19044
11.2 | wet | 13.9373 | 12.9151 | 12.41 | 20.93 | 2.34 | 2.34 | 4171 | 5134 | 2184 | 2733 | 1.0221 | 0.079143 | 0 | 0 | -963 | -0.18757 | -549 | -0.20088 | -8.52 | -0.40707
12.0 | dry | 17.8591 | 15.5954 |  |  | 1.46 | 1.77 | 3121 | 4236 | 2016 | 2488 | 2.2637 | 0.14515 | -0.31 | -0.17514 | -1115 | -0.26322 | -472 | -0.18971
12.0 | wet | 17.8591 | 15.5954 |  | 13.7 | 2.1 | 2.24 | 3145 | 4524 | 2053 | 2412 | 2.2637 | 0.14515 | -0.14 | -0.0625 | -1379 | -0.30482 | -359 | -0.14884
15.0 | dry | 21.4458 | 20.2354 |  |  | 1.12 | 1.37 | 2557 | 3177 | 1693 | 1938 | 1.2104 | 0.059817 | -0.25 | -0.18248 | -620 | -0.19515 | -245 | -0.12642
15.0 | wet | 21.4458 | 20.2354 |  |  | 2.06 | 2.08 | 2769 | 3613 | 1654 | 1967 | 1.2104 | 0.059817 | -0.02 | -0.0096154 | -844 | -0.2336 | -313 | -0.15913
16.2 | dry | 18.7433 | 17.4357 |  |  | 1.33 | 1.47 | 2713 | 3505 | 1666 | 2072 | 1.3076 | 0.074996 | -0.14 | -0.095238 | -792 | -0.22596 | -406 | -0.19595
16.2 | wet | 18.7433 | 17.4357 |  |  | 2.24 | 2.25 | 2955 | 3615 | 1695 | 1955 | 1.3076 | 0.074996 | -0.01 | -0.0044444 | -660 | -0.18257 | -260 | -0.13299
18.1 | dry | 18.8781 | 16.716 |  |  | 1.35 | 1.57 | 2494 | 3592 | 1679 | 2134 | 2.1622 | 0.12935 | -0.22 | -0.14013 | -1098 | -0.30568 | -455 | -0.21321
18.1 | wet | 18.8781 | 16.716 | 4.57 | 7.32 | 2.26 | 2.2 | 2937 | 3934 | 1639 | 2044 | 2.1622 | 0.12935 | 0.06 | 0.027273 | -997 | -0.25343 | -405 | -0.19814 | -2.75 | -0.37568
18.2 | dry | 16.1765 | 14.634 |  |  | 1.68 | 1.86 | 3150 | 4051 | 1957 | 2440 | 1.5424 | 0.1054 | -0.18 | -0.096774 | -901 | -0.22241 | -483 | -0.19795
18.2 | wet | 16.1765 | 14.634 | 6.14 | 10.07 | 2.27 | 2.37 | 3416 | 4296 | 1940 | 2468 | 1.5424 | 0.1054 | -0.1 | -0.042194 | -880 | -0.20484 | -528 | -0.21394 | -3.93 | -0.39027
19.1 | dry | 14.3974 | 13.4137 |  |  | 1.59 | 1.76 | 3249 | 4243 | 2109 | 2588 | 0.98371 | 0.073336 | -0.17 | -0.096591 | -994 | -0.23427 | -479 | -0.18509
19.1 | wet | 14.3974 | 13.4137 | 6.75 | 11.52 | 2.36 | 2.32 | 3811 | 4700 | 2109 | 2553 | 0.98371 | 0.073336 | 0.04 | 0.017241 | -889 | -0.18915 | -444 | -0.17391 | -4.77 | -0.41406
19.2 | dry | 17.6479 | 15.92 |  |  | 1.51 | 1.74 | 3040 | 4145 | 1828 | 2489 | 1.728 | 0.10854 | -0.23 | -0.13218 | -1105 | -0.26659 | -661 | -0.26557
19.2 | wet | 17.6479 | 15.92 | 4.6 | 8 | 2.31 | 2.28 | 3317 | 4483 | 1887 | 2423 | 1.728 | 0.10854 | 0.03 | 0.013158 | -1166 | -0.26009 | -536 | -0.22121 | -3.4 | -0.425
20.0 | dry | 18.8633 | 17.5174 |  |  | 1.39 | 1.57 | 3011 | 3870 | 2004 | 2334 | 1.3459 | 0.076835 | -0.18 | -0.11465 | -859 | -0.22196 | -330 | -0.14139
20.0 | wet | 18.8633 | 17.5174 | 4.97 | 7.66 | 2.15 | 2.05 | 3140 | 4108 | 1992 | 2268 | 1.3459 | 0.076835 | 0.1 | 0.04878 | -968 | -0.23564 | -276 | -0.12169 | -2.69 | -0.35117
20.1 | dry | 15.8232 | 14.9669 |  |  | 1.6 | 1.78 | 3072 | 3905 | 1962 | 2276 | 0.85631 | 0.057214 | -0.18 | -0.10112 | -833 | -0.21332 | -314 | -0.13796
20.1 | wet | 15.8232 | 14.9669 |  | 9.69 | 2.35 | 2.35 | 3355 | 4297 | 1952 | 2249 | 0.85631 | 0.057214 | 0 | 0 | -942 | -0.21922 | -297 | -0.13206
20.2 | dry | 14.6972 | 13.3444 |  |  | 1.57 | 1.91 | 3043 | 4482 | 1817 | 2596 | 1.3528 | 0.10138 | -0.34 | -0.17801 | -1439 | -0.32106 | -779 | -0.30008
20.2 | wet | 14.6972 | 13.3444 | 6.77 | 13.72 | 2.37 | 2.34 | 3707 | 4829 | 1915 | 2449 | 1.3528 | 0.10138 | 0.03 | 0.012821 | -1122 | -0.23235 | -534 | -0.21805 | -6.95 | -0.50656
21.0 | dry | 14.1234 | 13.0117 |  |  | 1.62 | 1.94 | 3266 | 4619 | 1940 | 2809 | 1.1117 | 0.085438 | -0.32 | -0.16495 | -1353 | -0.29292 | -869 | -0.30936
21.0 | wet | 14.1234 | 13.0117 | 7.68 |  | 2.42 | 2.37 | 3867 | 4713 | 2028 | 2750 | 1.1117 | 0.085438 | 0.05 | 0.021097 | -846 | -0.1795 | -722 | -0.26255
22.1 | dry | 14.0879 | 13.4144 |  |  | 1.7 | 1.94 | 3354 | 4369 | 2190 | 2615 | 0.6735 | 0.050207 | -0.24 | -0.12371 | -1015 | -0.23232 | -425 | -0.16252
22.1 | wet | 14.0879 | 13.4144 | 7.76 | 12.51 | 2.39 | 2.43 | 3753 | 4678 | 2138 | 2521 | 0.6735 | 0.050207 | -0.04 | -0.016461 | -925 | -0.19773 | -383 | -0.15192 | -4.75 | -0.3797
22.2 | dry | 12.2027 | 11.8706 |  |  | 1.93 | 1.99 | 4404 | 4508 | 2561 | 2707 | 0.33216 | 0.027982 | -0.06 | -0.030151 | -104 | -0.02307 | -146 | -0.053934
22.2 | wet | 12.2027 | 11.8706 |  | 14.41 | 2.34 | 2.46 | 4875 | 4913 | 2561 | 2642 | 0.33216 | 0.027982 | -0.12 | -0.04878 | -38 | -0.0077346 | -81 | -0.030659
22.3 | dry | 14.4828 | 13.8277 |  |  | 1.76 | 1.95 | 3535 | 4552 | 2356 | 2689 | 0.65503 | 0.047371 | -0.19 | -0.097436 | -1017 | -0.22342 | -333 | -0.12384
22.3 | wet | 14.4828 | 13.8277 | 7.1 | 13.32 | 2.36 | 2.35 | 4245 | 4921 | 2225 | 2530 | 0.65503 | 0.047371 | 0.01 | 0.0042553 | -676 | -0.13737 | -305 | -0.12055 | -6.22 | -0.46697
23.0 | dry | 17.1623 | 15.3803 |  |  | 1.63 | 1.81 | 3375 | 4211 | 2002 | 2543 | 1.782 | 0.11586 | -0.18 | -0.099448 | -836 | -0.19853 | -541 | -0.21274
23.0 | wet | 17.1623 | 15.3803 | 5.45 | 9.33 | 2.25 | 2.31 | 3384 | 4452 | 2025 | 2463 | 1.782 | 0.11586 | -0.06 | -0.025974 | -1068 | -0.23989 | -438 | -0.17783 | -3.88 | -0.41586
24.2 | dry | 14.323 | 13.6166 |  |  | 1.74 | 1.91 | 3474 | 4391 | 2178 | 2577 | 0.70644 | 0.051881 | -0.17 | -0.089005 | -917 | -0.20884 | -399 | -0.15483
24.2 | wet | 14.323 | 13.6166 | 7.77 | 12.15 | 2.35 | 2.38 | 3955 | 4550 | 2179 | 2398 | 0.70644 | 0.051881 | -0.03 | -0.012605 | -595 | -0.13077 | -219 | -0.091326 | -4.38 | -0.36049
25.0 | dry | 14.622 | 13.3358 |  |  | 1.62 | 1.83 | 2870 | 4285 | 1696 | 2487 | 1.2862 | 0.096446 | -0.21 | -0.11475 | -1415 | -0.33022 | -791 | -0.31805
25.0 | wet | 14.622 | 13.3358 |  | 12.29 | 2.39 | 2.45 | 3334 | 4587 | 1688 | 2506 | 1.2862 | 0.096446 | -0.06 | -0.02449 | -1253 | -0.27316 | -818 | -0.32642

## delta_describe_overall
column | count | mean | std | min | 25% | 50% | 75% | max
delta_phi_pct | 36 | 1.2401 | 0.51281 | 0.33216 | 0.85631 | 1.2483 | 1.5424 | 2.2637
rel_change_phi_pct | 36 | 0.082575 | 0.030724 | 0.027982 | 0.057214 | 0.077989 | 0.1054 | 0.14515
delta_tc_w_mk | 36 | -0.10944 | 0.11723 | -0.34 | -0.1825 | -0.115 | -0.0075 | 0.1
rel_change_tc_w_mk | 36 | -0.060867 | 0.065853 | -0.18248 | -0.10451 | -0.052888 | -0.0033333 | 0.04878
delta_vp_m_s | 36 | -937.5 | 299.1401 | -1439 | -1107.5 | -952.5 | -842 | -38
rel_change_vp_m_s | 36 | -0.21913 | 0.067449 | -0.33022 | -0.2551 | -0.22469 | -0.19709 | -0.0077346
delta_vs_m_s | 36 | -447.4722 | 186.6394 | -869 | -534.5 | -431.5 | -313.75 | -81
rel_change_vs_m_s | 36 | -0.18225 | 0.06837 | -0.32642 | -0.2134 | -0.18146 | -0.13672 | -0.030659
delta_resistivity_ohm_m | 11 | -4.7491 | 1.8124 | -8.52 | -5.495 | -4.38 | -3.64 | -2.69
rel_change_resistivity_ohm_m | 11 | -0.40844 | 0.046069 | -0.50656 | -0.42043 | -0.40707 | -0.37769 | -0.35117

## delta_describe_by_fluid
column | fluid_state | count | mean | std | min | 25% | 50% | 75% | max
delta_phi_pct | dry | 18 | 1.2401 | 0.5203 | 0.33216 | 0.88816 | 1.2483 | 1.495 | 2.2637
rel_change_phi_pct | dry | 18 | 0.082575 | 0.031172 | 0.027982 | 0.057865 | 0.077989 | 0.10439 | 0.14515
delta_tc_w_mk | dry | 18 | -0.20444 | 0.071144 | -0.34 | -0.2375 | -0.185 | -0.1725 | -0.06
rel_change_tc_w_mk | dry | 18 | -0.11604 | 0.041062 | -0.18248 | -0.13814 | -0.10789 | -0.096637 | -0.030151
delta_vp_m_s | dry | 18 | -974.3889 | 307.7302 | -1439 | -1112.5 | -1004.5 | -841.75 | -104
rel_change_vp_m_s | dry | 18 | -0.23441 | 0.066942 | -0.33022 | -0.26574 | -0.22914 | -0.21548 | -0.02307
delta_vs_m_s | dry | 18 | -480.1111 | 192.3978 | -869 | -534.25 | -463.5 | -349.5 | -146
rel_change_vs_m_s | dry | 18 | -0.19328 | 0.070065 | -0.31805 | -0.2131 | -0.19008 | -0.14475 | -0.053934
delta_resistivity_ohm_m | dry | 0
rel_change_resistivity_ohm_m | dry | 0
delta_phi_pct | wet | 18 | 1.2401 | 0.5203 | 0.33216 | 0.88816 | 1.2483 | 1.495 | 2.2637
rel_change_phi_pct | wet | 18 | 0.082575 | 0.031172 | 0.027982 | 0.057865 | 0.077989 | 0.10439 | 0.14515
delta_tc_w_mk | wet | 18 | -0.014444 | 0.064189 | -0.14 | -0.055 | -0.005 | 0.03 | 0.1
rel_change_tc_w_mk | wet | 18 | -0.005691 | 0.028202 | -0.0625 | -0.022483 | -0.0022222 | 0.013074 | 0.04878
delta_vp_m_s | wet | 18 | -900.6111 | 294.3703 | -1379 | -1050.25 | -933.5 | -844.5 | -38
rel_change_vp_m_s | wet | 18 | -0.20386 | 0.066266 | -0.30482 | -0.23883 | -0.21203 | -0.18382 | -0.0077346
delta_vs_m_s | wet | 18 | -414.8333 | 180.1242 | -818 | -532.5 | -394 | -299 | -81
rel_change_vs_m_s | wet | 18 | -0.17123 | 0.066763 | -0.32642 | -0.21067 | -0.16652 | -0.13229 | -0.030659
delta_resistivity_ohm_m | wet | 11 | -4.7491 | 1.8124 | -8.52 | -5.495 | -4.38 | -3.64 | -2.69
rel_change_resistivity_ohm_m | wet | 11 | -0.40844 | 0.046069 | -0.50656 | -0.42043 | -0.40707 | -0.37769 | -0.35117